## Sheet1
LOCATION | ITEM | Part Number | Qty | Description | Vendor | URL | Unit Price | Total price | NOTES | ALT Supplier
PCB | 1 | 1536 | 1 | Piezo Buzzer - 5 volt | Adafruit | https://www.adafruit.com/product/1536 | 0.95 | 0.95
PCB | 2 | 2886 | 1 | Headers for Argon (Feather) | Adafruit | https://www.adafruit.com/product/2886 | 0.95 | 0.95
PCB | 3 | 392 | 1 | Male pin headers, 10 x 36 | Adafruit | https://www.adafruit.com/product/392 | 4.95 | 4.95
PCB | 4 | 43001 | 1 | Potentiometer - 10K ohm | Jameco | https://www.jameco.com/z/72PR10K-3386P-1-103--BI-Technologies-1-2-Watt-3-8-Square-Trimming-Potentiometer-10k-Ohm_43001.html?CID=MERCH | 1.25 | 1.25
PCB | 5 | 2781 | 1 | Resistor, 470 ohm; pack of 25 | Adafruit | https://www.adafruit.com/product/2781 | 0.75 | 0.75 | Need 3 resistors
PCB | 6 | 2783 | 1 | Resistor, 4.7 Kohm; pack of 25 | Adafruit | https://www.adafruit.com/product/2783 | 0.75 | 0.75 | Need 3 resistors
PCB | 7 | 1787 | 1 | 74AHCT125 quad level shifter | Adafruit | https://www.adafruit.com/product/1787 | 1.5 | 1.5
PCB | 8 | 112214 | 1 | IC socket, 14 pin DIP, 0.3" | Jameco | https://www.jameco.com/z/6000-14DW-R-Socket-IC-14-Pin-Dual-Wipe-Low-Profile-0-3-Inch-Wide_112214.html | 0.25 | 0.25
PCB | 9 | 3997 | 1 | Particle Argon | Adafruit/Particle | https://www.adafruit.com/product/3997 | 27.5 | 27.5
PCB | 10 | 753 | 1 | Capacitor, 0.1 uF; 10 pack | Adafruit | https://www.adafruit.com/product/753 | 1.95 | 1.95 | Need 6 capacitors
PCB | 11 |  | 1 | Printed circuit board | OSHPark |  | 36.15 | 36.15
S/T PCB: | [7 empty] | 76.95
BOX |  | 937 | 1 | Cable, USB B panel mount to micro USB | Adafruit | https://www.adafruit.com/product/937 | 3.95 | 3.95
BOX |  |  | 1 | LCD character display. 16x2, 3.3 volt |  |  |  | 0
BOX |  | 34761 | 1 | LED, 5 MM, Green | Jameco | https://www.jameco.com/z/LG3330-LED-Uni-Color-Green-565nm-2-Pin-T-1-3-4_34761.html?CID=MERCH | 0.15 | 0.15
BOX |  | 1439 | 1 | Backlit pushbutton, Red | Adafruit | https://www.adafruit.com/product/1439 | 1.5 | 1.5
BOX |  | 1440 | 1 | Backlit pushbutton, Green | Adafruit | https://www.adafruit.com/product/1440 | 1.5 | 1.5
BOX |  | 333973 | 1 | LED, 5 MM, Red | Jameco | https://www.jameco.com/z/LTL-4223-Lite-On-Electronics-LED-Uni-Color-Red-635nm-2-Pin-T-1-3-4_697602.html?CID=MERCH | 0.25 | 0.25
|  | 23077 | 1 | 5 MM LED panel mount kit (10 pack) | Jameco | https://www.jameco.com/z/PT18H013-LED-Mounting-Hardware-T1-3-4-Black_23077.html | 0.17 | 0.17 | Need 1 panel mount
BOX |  |  | 1 | RFID Reader, PN532 chip |  |  |  | 0
BOX |  | 2260746 | 1 | Jumper, Female/Female (40 wire strip) | Jameco | https://www.jameco.com/z/ZW-FF-20-Busboard-Prototype-Systems-ZipWire-40-Piece-20cm-Female-to-Female-Colored-Jumper-Wires_2260746.html | 4.95 | 4.95 | Need 27 wires
BOX |  |  | 1 | Enclosure parts kit |  |  |  | 0
BOX |  |  |  | Screw, Nylon, 1/4", 6/32 |  |  |  | 0 | Need 4 screws
BOX |  |  |  | Washer, Nylon, #6 |  |  |  | 0 | Need 4 washers
BOX |  |  |  | Nut, Nylon. 6/32 |  |  |  | 0 | Need 4 standoffs
S/T BOX: | [7 empty] | 12.47
TOTAL: | [7 empty] | 89.42